## BOM_Tiny_M
Category | Component | Standard | Qty | Bgt | Source | Source 2 | Source 3 | Notes | Bought On | Arrived On
Hardware | 5x10x0.5 Shim Ring | DIN 988 5x10x0.5 Shim Ring | 17 | 50 | GuHua
Hardware | 5x10x1 Shim Ring | DIN 988 5x10x1 Shim Ring | 6 | 10 | linkcnc
Hardware | 5x30mm | shaft 5x30mm | 1 | 5 | linkcnc |  |  | Also used for sherpa, or M4
Hardware | M2.5x12 SHCS (for dragon hotend only) | DIN 912 M2.5x12 | 4 | 4
Hardware | M2x10 self tapping screw for Plastic |  | 15 | 15
Hardware | M3 - T-Nut | M3 - T-Nut | 6 | 6
Hardware | M3 openbuild Tnut | To hold belts | 2 | 10 | linkcnc
Hardware | M3 Brass Heatstake Inserts | M3x5.0x4.0 | 15 | 100 | GuHua
Hardware | M3 Nut | DIN 934 M3 Nut | 14 | 14 | -
Hardware | M3x10 SHCS - SocketHead | DIN 912 M3x10 | 2 | 2
Hardware | M3x12 SHCS | DIN 912 M3x12 | 2 | 2
Hardware | M3x20 SHCS | DIN 912 M3x20 | 2 | 2
Hardware | M3x25 SHCS | DIN 912 M3x25 | 2 | 2
Hardware | M3x30 SHCS | DIN 912 M3x30 | 8 | 8
Hardware | M3x35 SHCS | DIN 912 M3x35 | 8 | 8
Hardware | M3x40 SHCS | DIN 912 M3x40 | 12 | 12
Hardware | M3x50 SHCS | DIN 912 M3x50 | 4 | 4
Hardware | M3x8 SHCS | DIN 912 M3x8 | 99 | 100 | linkcnc |  |  | black, because it was the only available in the store
Hardware | M4x8 SHCS | DIN 912 M4x8 | 4 | 4
Hardware | M5 T-Nut | M5 T-Nut | 18 | 18 | -
Hardware | M5x10 BHCS - ButtonHead | ISO 7380-1 M5x10 | 19 | 19
Hardware | M5x15 BHCS | ISO 7380-1 M5x15 | 1 | 1
Hardware | M5x16 BHCS | ISO 7380-1 M5x16 | 4 | 4
Hardware | M5x20 BHCS | ISO 7380-1 M5x20 | 1 | 1
Hardware | M5x30 BHCS | ISO 7380-1 M5x30 | 4 | 4
Hardware | M5x35 BHCS | ISO 7380-1 M5x35 | 4 | 4 |  |  |  | Will source locally or make shoulder M5 screws
Hardware | M5x40 SHCS | DIN 912 M5x40 | 4 | 4
Frame | Frame 2020 Typ I 5mm | 300mm | 4 | 4 | OneProfile |  |  | Waiting for quotes
Frame | Frame 2020 Typ I 5mm | 260mm | 10 | 10 | OneProfile |  |  | Waiting for quotes
Frame | Frame 2020 Typ I 5mm | 250mm | 2 | 2 | OneProfile |  |  | Waiting for quotes
Frame | Frame 2020 Typ I 5mm | 130mm | 3 | 3 | OneProfile |  |  | Waiting for quotes
Electronic | Nema 17 Motor 17HS19-2004S | LDO-42STH48-2004MAC | 3 | 3 | hobby-store.pl |  |  | I want 0.9 48mm
Electronic | Omron Mouse Button - Micro Switch | D2F-5L | 3 | 5 | Shop1944453
Electronic | TL dragon hotend |  | 1 | 1
Electronic | Hotend | NF-Crazy (mosquito clone) | 1 | 1 | Mellow
Electronic | Heater Cartridge | bought spare | 1 | 2 | Trianglelab
Electronic | Thermistor Cartridge | bought spare | 1 | 2 | Trianglelab
Electronic | 4010 Blower Fan | 40x40x10 Blower Fan v1 | 2 | 2 | Gdstime
Electronic | 4020 DC Fan 24V | 40x40x20 DC Fan | 1 | 1 | - |  |  | Owned a Sunon one
Electronic | C14 AC Socket | Socket with switch and fuse | 1 | 1 | Dan wide
Electronic | Mean Well LRS-350-24V | LRS-350-24V | 1 | 1 | - |  |  | Owned from E3
Electronic | Raspberry Pi 4 | 2GB or 4GB Version | 1 | 1 | - |  |  | Will use an Odroid C2 or an Rpi2
Electronic | DC-DC 5V 3A converter |  | 1 | 3 | ElectronicFans |  |  | For Rpi, LEDs and whatever I else
| OLED 1.3" display |  | 0 | 1 | ElectronicFans |  |  | To make a v0_display or a Display_Nano
| Encoder with switch |  | 0 | 1 | ElectronicFans |  |  | To make a v0_display or a Display_Nano
| Accelerometer for klipper input shaper | ADXL345 |  |  | ElectronicFans |  |  | Will use it to reduce ringing
Electronic | SKR E3 Mini | Bigtreetech SKR E3 Mini | 1 | 1 | - |  |  | Owned SKR v1.1 with TMC 2208 / buy TMC2209 for SKR E3 DIP / Buy a SKR E3 Mini
Cables | 20 AWG Wire | 36m of 20 AWG silicone wire |  |  | striveday
Cables | 20 AWG wire for AC | Yellow, Blue and Brown silicone |  | 2m*3 | SkyGods
Cables | 1.5mm2 braided wire for DC | Red and Black |  | 4m*2 | SkyGods
Cables | 0.75mm2 braided wire for DC | Red and Black |  | 4m*2 | SkyGods
Cables | 7mm x 7mm cable chain | (less than 1/2 meter needed) | 0.5 | 1 | linkcnc
Motion | GT2 20T Pulley 6mm, 5mm Bore | Powdge GT2 20T Pulley 6mm, 5mm Bore | 3 | 2 | hobby-store.pl |  |  | Already have the 3rd one, or will print something
Motion | GT2 belt 6mm | GATES | 2 | 4 | Blurolls
Motion | F695-2RS | F695-2RS bearing | 20 | 30 | linkcnc |  |  | cheap, will probably source locally
Motion | 2GT-20T-idler | 2GT-20T-idler | 2 | 2 | hobby-store.pl
Motion | MGN9-200mm | MGN9H 200mm | 3 | 3 | CNA Mech
Motion | MGN12_200mm | MGN12H 200mm | 2 | 2 | CNA Mech
Motion | TR8x2 Lead Screw Nut | POM Anti Backlash | 1 | 3 | 3D_HOME | linkcnc | linkcnc
Motion | TR8x2 Lead Screw | TR8x2 210mm | 1 | 1 | linkcnc
Motion | 5x8 flexible spider coupler | Stepper Coupler D25L30 | 1 | 1 | - |  |  | Owned
Buildplate | MIC6 6mm Plate - 150x150mm |  | 1 | 1
Buildplate | Silicone DV 24V Heater 120x120mm 100W |  | 1 | 2 | linkcnc | Ali Brother | Keenovo
Buildplate | Bed insulation | Heat insulation foam 145x145x10mm | 0 | 2 | 3D_HOME
Buildplate | yellow die springs 8x4x20mm |  | 3 | 3 | hobby-store.pl
Buildplate | M3 knurl nut | to level bed | 3 | 10 | linkcnc
Buildplate | Spring Steel Flex Buildplate 150x150mm |  | 1 | 1 | ENERGTIC
Extruder | Nema 17 Motor 17HS19-2004S | 17HS08-1004S | 1 | 1 | Blurolls
Extruder | BMG Kit |  | 1 | 1 | Trianglelab
Extruder | PFTE Tube 1m |  | 1 | 2 | hobby-store.pl
Mics. | Rubber Feet - 21x12 | TBD |  | 4
Mics. | Panels * | TBD
Mics. | Switch power | 12mm switch to trigger actions | 0 | 2 | Dan wide
Mics. | Switch round | 12mm switch to trigger actions | 0 | 3 | Dan wide
Mics. | RJ45 plug with extention |  | 0 | 2 | Shop5159062 |  |  | Because I like cables
Mics.
Mics.
Mics.
Mics.
[5 empty] | Vendor | Cost | Shipping
[5 empty] | Trianglelab | 26.5 | 4.06
[5 empty] | 3D_HOME | 2.94 | 0.96
[5 empty] | Dan wide | 7.97 | 0.79
[5 empty] | Mellow | 23.86 | 0
[5 empty] | striveday | 13.56 | 0
[5 empty] | SkyGods | 13.39 | 0
[5 empty] | GuHua | 7.95 | 4.58
[5 empty] | Blurolls | 30.46 | 5.77
[5 empty] | ENERGTIC | 16.24 | 5.42
[5 empty] | Shop1944453 | 1.95 | 0.57
[5 empty] | CNA Mech | 46.34 | 0
[5 empty] | linkcnc | 18.74 | 13.49 | This store adds item value to the shipping costs
[5 empty] | Gdstime | 9.34 | 1.76
[5 empty] | ElectronicFans | 14.23 | 9.27 | Includes not mentioned items like prototype PCB, DC plugs, more buck comverters
[5 empty] | Shop5159062 | 1.73 | 2.06
[5 empty] | hobby-store.pl | 71.82 | 10.56
[5 empty] | Total | 307.02 | 59.29
366.31

## Screw_Consolidated
Hardware | 5x10x0.5 Shim Ring | DIN 988 5x10x0.5 Shim Ring | 6 | x | Hardware | 5x10x0.5 Shim Ring | DIN 988 5x10x0.5 Shim Ring | 17
hardware | 5x10x0.5 Shim Ring | DIN 988 5x10x0.5 Shim Ring | 11 | x | Hardware | 5x10x1 Shim Ring | DIN 988 5x10x1 Shim Ring | 6
Hardware | 5x10x1 Shim Ring | DIN 988 5x10x1 Shim Ring | 1 | x | Hardware | 5x30mm | shaft 5x30mm | 1
Hardware | 5x10x1 Shim Ring | DIN 988 5x10x1 Shim Ring | 5 | x | Hardware | M2.5x12 SHCS (for dragon hotend only) | DIN 912 M2.5x12 | 4
Hardware | 5x30mm | shaft 5x30mm | 1 | x | Hardware | M2x10 self tapping screw for Plastic |  | 15
Hardware | DIN 912 M3x8 | DIN 912 M3x8 | 16 | x | Hardware | M3 - T-Nut | M3 - T-Nut | 6
Hardware | DIN 912 M3x8 | DIN 912 M3x8 | 72 | x | Hardware | M3 Brass Heatstake Inserts | M3x5.0x4.0 | 15
| DIN 912 M3x8 | DIN 912 M3x8 | 6 | x | Hardware | M3 Nut | DIN 934 M3 Nut | 14
Hardware | heat insert M3x5.0x4.0 | heat set threaded insert | 4 | x | Hardware | M3x10 SHCS | DIN 912 M3x10 | 2
| heat insert M3x5.0x4.0 | heat set threaded insert | 6 | x | Hardware | M3x12 SHCS | DIN 912 M3x12 | 2
Hardware | ISO 7380-1 M5x16 | ISO 7380-1 M5x16 | 1 | x | Hardware | M3x20 SHCS | DIN 912 M3x20 | 2
Hardware | ISO 7380-1 M5x16 | ISO 7380-1 M5x16 | 1 | x | Hardware | M3x25 SHCS | DIN 912 M3x25 | 2
Hardware | ISO 7380-1 M5x30 | ISO 7380-1 M5x30 | 4 | x | Hardware | M3x30 SHCS | DIN 912 M3x30 | 8
| M2.5x12 SHCS (for dragon hotend only) |  | 4 | x | Hardware | M3x35 SHCS | DIN 912 M3x35 | 8
| M2x10 self tapping screw |  | 2 | x | Hardware | M3x40 SHCS | DIN 912 M3x40 | 12
Hardware | M3 - T-Nut sym | M3 - T-Nut sym | 4 | x | Hardware | M3x50 SHCS | DIN 912 M3x50 | 4
| M3 Heat Threaded Insert | M3 Threaded Insert | 5 | x | Hardware | M3x8 SHCS | DIN 912 M3x8 | 99
Hardware | M3 Nut | DIN 934 M3 Nut | 2 | x | Hardware | M4x8 SHCS | DIN 912 M4x8 | 4
Hardware | M3 Nut | DIN 934 M3 Nut | 12 | x | Hardware | M5 T-Nut | M5 T-Nut | 18
Hardware | M3-T-Nut | M3-T-Nut | 12 | x | Hardware | M5x10 BHCS | ISO 7380-1 M5x10 | 19
Hardware | M3-T-Nut | M3-T-Nut | 26 | x | Hardware | M5x15 BHCS | ISO 7380-1 M5x15 | 1
| M3-T-Nut | M3-T-Nut | 4 | x | Hardware | M5x16 BHCS | ISO 7380-1 M5x16 | 4
Hardware | M3x10 | DIN 912 M3x10 | 2 | x | Hardware | M5x20 BHCS | ISO 7380-1 M5x20 | 1
Hardware | M3x12 | DIN 912 M3x12 | 2 | x | Hardware | M5x30 BHCS | ISO 7380-1 M5x30 | 4
Hardware | M3x20 | DIN 912 M3x20 | 2 | x | Hardware | M5x35 BHCS | ISO 7380-1 M5x35 | 4
Hardware | M3x25 | DIN 912 M3x25 | 2 | x | Hardware | M5x40 SHCS | DIN 912 M5x40 | 4
Hardware | M3x30 | DIN 912 M3x30 | 2 | x
Hardware | M3x30 | DIN 912 M3x30 | 4 | x
Hardware | M3x30 | DIN 912 M3x30 | 2 | x
Hardware | M3x35 | DIN 912 M3x35 | 4 | x
Hardware | M3x35 | DIN 912 M3x35 | 4 | x
Hardware | M3x40 | DIN 912 M3x40 | 4 | x
Hardware | M3x40 | DIN 912 M3x40 | 8 | x
Hardware | M3x50 | DIN 912 M3x50 | 4 | x
| M3x8 |  | 4 | x
Hardware | M3x8 | DIN 912 M3x8 | 1 | x
Hardware | M4x8 | DIN 912 M4x8 | 4 | x
Hardware | M5 T-Nut | M5 T-Nut | 1 | x
Hardware | M5 T-Nut | M5 T-Nut | 9 | x
| M5 T-Nut | M5 T-Nut | 8 | x
Hardware | M5x10 | ISO 7380-1 M5x10 | 7 | x
| M5x10 | ISO 7380-1 M5x10 | 12 | x
Hardware | M5x15 | ISO 7380 M5x15 | 1 | x
Hardware | M5x16 | ISO 7380 M5x16 | 2 | x
Hardware | M5x20 | ISO 7380-1 M5x20 | 1 | x
Hardware | M5x35 | ISO 7380-1 V2 M5x35 | 2 | x
Hardware | M5x35 | ISO 7380-1 V2 M5x35 | 2 | x
Hardware | M5x40 | DIN 912 M5x40 | 2 | x
Hardware | M5x40 | DIN 912 M5x40 | 2 | x