## BOM_Tiny_M
Category	Component	Standard	Qty	Source PT	Source EU	AliExpress	Alternative	€ + SHIP	Notes	Bought On	Arrived On
Hardware	5x10x0.5 Shim Ring	DIN 988 5x10x0.5 Shim Ring	17					4.27 €	https://www.aliexpress.com/item/4000266110637.html?spm=a2g0o.cart.0.0.7a223c007tIlfX&mp=1
Hardware	5x10x1 Shim Ring	DIN 988 5x10x1 Shim Ring	6
Hardware	5x30mm	shaft 5x30mm	1						Will cut a M5 screw
Hardware	M2.5x12 SHCS (for dragon hotend only)	DIN 912 M2.5x12	4
Hardware	M2x10 self tapping screw for Plastic		15
Hardware	M3 - T-Nut	M3 - T-Nut	6					0.00 €
Hardware	M3 Brass Heatstake Inserts	M3x5.0x4.0	15	ali				8.36 €	https://www.aliexpress.com/item/4000232858343.html?spm=a2g0o.cart.0.0.7a223c007tIlfX&mp=1
Hardware	M3 Nut	DIN 934 M3 Nut	14					0.00 €
Hardware	M3x10 SHCS - SocketHead	DIN 912 M3x10	2
Hardware	M3x12 SHCS	DIN 912 M3x12	2
Hardware	M3x20 SHCS	DIN 912 M3x20	2
Hardware	M3x25 SHCS	DIN 912 M3x25	2
Hardware	M3x30 SHCS	DIN 912 M3x30	8						Need to double check quantities
Hardware	M3x35 SHCS	DIN 912 M3x35	8
Hardware	M3x40 SHCS	DIN 912 M3x40	12	ali
Hardware	M3x50 SHCS	DIN 912 M3x50	4
Hardware	M3x8 SHCS	DIN 912 M3x8	99	ali				1.68 €	https://www.aliexpress.com/item/32769412937.html?spm=a2g0o.cart.0.0.7a223c00nG0dqP&mp=1
Hardware	M4x8 SHCS	DIN 912 M4x8	4
Hardware	M5 T-Nut	M5 T-Nut	18					0.00 €
Hardware	M5x10 BHCS - ButtonHead	ISO 7380-1 M5x10	19	ali
Hardware	M5x15 BHCS	ISO 7380-1 M5x15	1
Hardware	M5x16 BHCS	ISO 7380-1 M5x16	4
Hardware	M5x20 BHCS	ISO 7380-1 M5x20	1
Hardware	M5x30 BHCS	ISO 7380-1 M5x30	4
Hardware	M5x35 BHCS	ISO 7380-1 M5x35	4
Hardware	M5x40 SHCS	DIN 912 M5x40	4
Frame	Frame 2020 Typ I 5mm	300mm	4	OneProfile					Pedir Orçamento
Frame	Frame 2020 Typ I 5mm	260mm	10	OneProfile
Frame	Frame 2020 Typ I 5mm	250mm	2	OneProfile
Frame	Frame 2020 Typ I 5mm	130mm	3	OneProfile
Electronic	Nema 17 Motor 17HS19-2004S	17HS19-2004S	3			StepperOnline		53.52 €	https://hobby-store.pl/en/stepper-motors/stepper-motor-ldo-42sth48-2004mac.html
Electronic	Omron Mouse Button - Micro Switch	D2F-5L	4					2.52 €	https://www.aliexpress.com/item/4000043100952.html?spm=a2g0o.cart.0.0.7a223c007tIlfX&mp=1
Electronic	TL dragon hotend		1
Electronic	V6 Hotend 24V	V6 Hotend	1			TriangleLabs		13.33 €	https://hobby-store.pl/en/hotends/premium-v6-head-175mm-04mm-all-metall-replacement-e3d.html
Electronic	4010 Blower Fan	40x40x10 Blower Fan v1	2					9.00 €	https://www.aliexpress.com/item/32919699990.html?spm=a2g0s.9042311.0.0.4bb94c4dAyZN7n
Electronic	4020 DC Fan 24V	40x40x20 DC Fan	1					0.00 €	Owned a Sunon one
Electronic	Mean Well LRS-150-24	LRS-150-24	1						Needed for the main electronis (board, motors, lcd, etc.)
Electronic	Mean Well LRS-350-24V	LRS-350-24V	1					0.00 €	Owned from E3
Electronic	Raspberry Pi 4	2GB or 4GB Version	1						If you have a Pi 3 you can use this also
Electronic	DC-DC 5V 3A converter		1					2.00 €	AliExpress
Electronic	SKR E3 Mini	Bigtreetech SKR E3 Mini	1					0.00 €	Owned SKR v1.1 with TMC 2208 / buy TMC2209 for SKR E3 DIP / Buy a SKR E3 Mini
Electronic	Fysetc Mini 12864	LCD Display	1					0.00 €	Owned from E3 / create one mini with the OLED + encoder
Motion	GT2 20T Pulley 6mm, 5mm Bore	Powdge GT2 20T Pulley 6mm, 5mm Bore	3					6.28 €	https://hobby-store.pl/en/pulleys/premium-pulley-20-tooth-6mm-id-5mm.html
Motion	GT2 belt 6mm	GATES	2					8.00 €	https://www.aliexpress.com/item/32989274135.html?spm=a2g0o.cart.0.0.7a223c00MplB9f&mp=1
Motion	F695-2RS	F695-2RS bearing	20					8.00 €	https://www.aliexpress.com/item/32707215043.html?spm=a2g0o.cart.0.0.7a223c00MplB9f&mp=1
Motion	2GT-20T-idler	2GT-20T-idler	2					6.74 €	https://hobby-store.pl/en/pulleys/remake-3d-toothed-idler-6mm-belt-20-tooth-5mm-id.html
Motion	MGN9-200mm	MGN9H 200mm	3					26.65 €	https://www.aliexpress.com/item/32773296501.html?spm=a2g0o.cart.0.0.7a223c007tIlfX&mp=1
Motion	MGN12_200mm	MGN12H 200mm	2					19.68 €	https://www.aliexpress.com/item/32829826159.html?spm=a2g0o.cart.0.0.7a223c007tIlfX&mp=1
Motion	TR8x8 Lead Screw Nut		1					1.60 €	https://www.aliexpress.com/item/32658938348.html?spm=a2g0o.cart.0.0.7a223c00nG0dqP&mp=1
Motion	TR8x8 Lead Screw	lead screw TR8x8 215-225mm	1					2.00 €	https://www.aliexpress.com/item/32518758192.html?spm=a2g0o.cart.0.0.7a223c00nG0dqP&mp=1
Motion	5x8 flexible spider coupler	Stepper Coupler D25L30	1					0.00 €	Owned
Buildplate	MIC6 6mm Plate - 150x150mm		1
Buildplate	Silicone DV 24V Heater 120x120mm 100W		1			Ali Brother 17,39€	Keenovo 23€	5.11 €	https://www.aliexpress.com/item/32825087275.html?spm=a2g0o.cart.0.0.7a223c007tIlfX&mp=1
Buildplate	yellow die springs 8x4x20mm		3					2.16 €	https://hobby-store.pl/en/other-mechanical-parts/pressure-spring-8x4x20mm.html
Buildplate	Spring Steel Flex Buildplate 150x150mm (OPTIONAL)		1			ENERGTIC PC		21.67 €
Extruder	Nema 17 Motor 17HS19-2004S	17HS08-1004S	1					21.00 €	https://www.aliexpress.com/item/4001346055973.html?spm=a2g0o.cart.0.0.7a223c00MplB9f&mp=1
Extruder	BMG Kit		1					0.00 €
Extruder	PFTE Tube 1m		2					3.00 €	https://hobby-store.pl/en/various-parts/ptfe-tubing-24-2mm4mm-diameter-per-meter.html
Mics.	Rubber Feet - 21x12		4	Amazon.de
Mics.	Panels side		2
Mics.	Panel bottom		1
Mics.	panel back		1

							TOTAL	226.57 €

## Screw_Consolidated
Hardware	5x10x0.5 Shim Ring	DIN 988 5x10x0.5 Shim Ring	6	x			Hardware	5x10x0.5 Shim Ring	DIN 988 5x10x0.5 Shim Ring	17
hardware	5x10x0.5 Shim Ring	DIN 988 5x10x0.5 Shim Ring	11	x			Hardware	5x10x1 Shim Ring	DIN 988 5x10x1 Shim Ring	6
Hardware	5x10x1 Shim Ring	DIN 988 5x10x1 Shim Ring	1	x			Hardware	5x30mm	shaft 5x30mm	1
Hardware	5x10x1 Shim Ring	DIN 988 5x10x1 Shim Ring	5	x			Hardware	M2.5x12 SHCS (for dragon hotend only)	DIN 912 M2.5x12	4
Hardware	5x30mm	shaft 5x30mm	1	x			Hardware	M2x10 self tapping screw for Plastic		15
Hardware	DIN 912 M3x8	DIN 912 M3x8	16	x			Hardware	M3 - T-Nut	M3 - T-Nut	6
Hardware	DIN 912 M3x8	DIN 912 M3x8	72	x			Hardware	M3 Brass Heatstake Inserts	M3x5.0x4.0	15
	DIN 912 M3x8	DIN 912 M3x8	6	x			Hardware	M3 Nut	DIN 934 M3 Nut	14
Hardware	heat insert M3x5.0x4.0	heat set threaded insert	4	x			Hardware	M3x10 SHCS	DIN 912 M3x10	2
	heat insert M3x5.0x4.0	heat set threaded insert	6	x			Hardware	M3x12 SHCS	DIN 912 M3x12	2
Hardware	ISO 7380-1 M5x16	ISO 7380-1 M5x16	1	x			Hardware	M3x20 SHCS	DIN 912 M3x20	2
Hardware	ISO 7380-1 M5x16	ISO 7380-1 M5x16	1	x			Hardware	M3x25 SHCS	DIN 912 M3x25	2
Hardware	ISO 7380-1 M5x30	ISO 7380-1 M5x30	4	x			Hardware	M3x30 SHCS	DIN 912 M3x30	8
	M2.5x12 SHCS (for dragon hotend only)		4	x			Hardware	M3x35 SHCS	DIN 912 M3x35	8
	M2x10 self tapping screw		2	x			Hardware	M3x40 SHCS	DIN 912 M3x40	12
Hardware	M3 - T-Nut sym	M3 - T-Nut sym	4	x			Hardware	M3x50 SHCS	DIN 912 M3x50	4
	M3 Heat Threaded Insert	M3 Threaded Insert	5	x			Hardware	M3x8 SHCS	DIN 912 M3x8	99
Hardware	M3 Nut	DIN 934 M3 Nut	2	x			Hardware	M4x8 SHCS	DIN 912 M4x8	4
Hardware	M3 Nut	DIN 934 M3 Nut	12	x			Hardware	M5 T-Nut	M5 T-Nut	18
Hardware	M3-T-Nut	M3-T-Nut	12	x			Hardware	M5x10 BHCS	ISO 7380-1 M5x10	19
Hardware	M3-T-Nut	M3-T-Nut	26	x			Hardware	M5x15 BHCS	ISO 7380-1 M5x15	1
	M3-T-Nut	M3-T-Nut	4	x			Hardware	M5x16 BHCS	ISO 7380-1 M5x16	4
Hardware	M3x10	DIN 912 M3x10	2	x			Hardware	M5x20 BHCS	ISO 7380-1 M5x20	1
Hardware	M3x12	DIN 912 M3x12	2	x			Hardware	M5x30 BHCS	ISO 7380-1 M5x30	4
Hardware	M3x20	DIN 912 M3x20	2	x			Hardware	M5x35 BHCS	ISO 7380-1 M5x35	4
Hardware	M3x25	DIN 912 M3x25	2	x			Hardware	M5x40 SHCS	DIN 912 M5x40	4
Hardware	M3x30	DIN 912 M3x30	2	x
Hardware	M3x30	DIN 912 M3x30	4	x
Hardware	M3x30	DIN 912 M3x30	2	x
Hardware	M3x35	DIN 912 M3x35	4	x
Hardware	M3x35	DIN 912 M3x35	4	x
Hardware	M3x40	DIN 912 M3x40	4	x
Hardware	M3x40	DIN 912 M3x40	8	x
Hardware	M3x50	DIN 912 M3x50	4	x
	M3x8		4	x
Hardware	M3x8	DIN 912 M3x8	1	x
Hardware	M4x8	DIN 912 M4x8	4	x
Hardware	M5 T-Nut	M5 T-Nut	1	x
Hardware	M5 T-Nut	M5 T-Nut	9	x
	M5 T-Nut	M5 T-Nut	8	x
Hardware	M5x10	ISO 7380-1 M5x10	7	x
	M5x10	ISO 7380-1 M5x10	12	x
Hardware	M5x15	ISO 7380 M5x15	1	x
Hardware	M5x16	ISO 7380 M5x16	2	x
Hardware	M5x20	ISO 7380-1 M5x20	1	x
Hardware	M5x35	ISO 7380-1 V2 M5x35	2	x
Hardware	M5x35	ISO 7380-1 V2 M5x35	2	x
Hardware	M5x40	DIN 912 M5x40	2	x
Hardware	M5x40	DIN 912 M5x40	2	x