## BOM_Tiny_M
Category | Component | Standard | Qty | Source | Vendor | Alternative | Notes | Bought On | Arrived On
Hardware | 5x10x0.5 Shim Ring | DIN 988 5x10x0.5 Shim Ring | 17 |  |  |  | https://www.aliexpress.com/item/4000266110637.html?spm=a2g0o.cart.0.0.7a223c007tIlfX&mp=1
Hardware | 5x10x1 Shim Ring | DIN 988 5x10x1 Shim Ring | 6
Hardware | 5x30mm | shaft 5x30mm | 1 |  |  |  | Will cut a M5 screw
Hardware | M2.5x12 SHCS (for dragon hotend only) | DIN 912 M2.5x12 | 4
Hardware | M2x10 self tapping screw for Plastic |  | 15
Hardware | M3 - T-Nut | M3 - T-Nut | 6
Hardware | M3 Brass Heatstake Inserts | M3x5.0x4.0 | 15 | ali |  |  | https://www.aliexpress.com/item/4000232858343.html?spm=a2g0o.cart.0.0.7a223c007tIlfX&mp=1
Hardware | M3 Nut | DIN 934 M3 Nut | 14
Hardware | M3x10 SHCS - SocketHead | DIN 912 M3x10 | 2
Hardware | M3x12 SHCS | DIN 912 M3x12 | 2
Hardware | M3x20 SHCS | DIN 912 M3x20 | 2
Hardware | M3x25 SHCS | DIN 912 M3x25 | 2
Hardware | M3x30 SHCS | DIN 912 M3x30 | 8 |  |  |  | Need to double check quantities
Hardware | M3x35 SHCS | DIN 912 M3x35 | 8
Hardware | M3x40 SHCS | DIN 912 M3x40 | 12 | ali
Hardware | M3x50 SHCS | DIN 912 M3x50 | 4
Hardware | M3x8 SHCS | DIN 912 M3x8 | 99 | ali |  |  | https://www.aliexpress.com/item/32769412937.html?spm=a2g0o.cart.0.0.7a223c00nG0dqP&mp=1
Hardware | M4x8 SHCS | DIN 912 M4x8 | 4
Hardware | M5 T-Nut | M5 T-Nut | 18
Hardware | M5x10 BHCS - ButtonHead | ISO 7380-1 M5x10 | 19 | ali
Hardware | M5x15 BHCS | ISO 7380-1 M5x15 | 1
Hardware | M5x16 BHCS | ISO 7380-1 M5x16 | 4
Hardware | M5x20 BHCS | ISO 7380-1 M5x20 | 1
Hardware | M5x30 BHCS | ISO 7380-1 M5x30 | 4
Hardware | M5x35 BHCS | ISO 7380-1 M5x35 | 4
Hardware | M5x40 SHCS | DIN 912 M5x40 | 4
Frame | Frame 2020 Typ I 5mm | 300mm | 4 | OneProfile |  |  | Pedir Orçamento
Frame | Frame 2020 Typ I 5mm | 260mm | 10 | OneProfile
Frame | Frame 2020 Typ I 5mm | 250mm | 2 | OneProfile
Frame | Frame 2020 Typ I 5mm | 130mm | 3 | OneProfile
Electronic | Nema 17 Motor 17HS19-2004S | 17HS19-2004S | 3 |  |  |  | https://hobby-store.pl/en/stepper-motors/stepper-motor-ldo-42sth48-2004mac.html
Electronic | Omron Mouse Button - Micro Switch | D2F-5L | 4 |  |  |  | https://www.aliexpress.com/item/4000043100952.html?spm=a2g0o.cart.0.0.7a223c007tIlfX&mp=1
Electronic | TL dragon hotend |  | 1
Electronic | Hotend | NF-Crazy (mosquito clone) | 1
Electronic | Heater Cartridge | bought spare | 1* | Trianglelab
Electronic | Thermistor Cartridge | bought spare | 1* | Trianglelab
Electronic | 4010 Blower Fan | 40x40x10 Blower Fan v1 | 2 |  |  |  | https://www.aliexpress.com/item/32919699990.html?spm=a2g0s.9042311.0.0.4bb94c4dAyZN7n
Electronic | 4020 DC Fan 24V | 40x40x20 DC Fan | 1 |  |  |  | Owned a Sunon one
Electronic | Mean Well LRS-150-24 | LRS-150-24 | 1 |  |  |  | Needed for the main electronis (board, motors, lcd, etc.)
Electronic | Mean Well LRS-350-24V | LRS-350-24V | 1 |  |  |  | Owned from E3
Electronic | Raspberry Pi 4 | 2GB or 4GB Version | 1 |  |  |  | If you have a Pi 3 you can use this also
Electronic | DC-DC 5V 3A converter |  | 1 |  |  |  | AliExpress
Electronic | SKR E3 Mini | Bigtreetech SKR E3 Mini | 1 |  |  |  | Owned SKR v1.1 with TMC 2208 / buy TMC2209 for SKR E3 DIP / Buy a SKR E3 Mini
Electronic | Fysetc Mini 12864 | LCD Display | 1 |  |  |  | Owned from E3 / create one mini with the OLED + encoder
Motion | GT2 20T Pulley 6mm, 5mm Bore | Powdge GT2 20T Pulley 6mm, 5mm Bore | 3 |  |  |  | https://hobby-store.pl/en/pulleys/premium-pulley-20-tooth-6mm-id-5mm.html
Motion | GT2 belt 6mm | GATES | 2 |  |  |  | https://www.aliexpress.com/item/32989274135.html?spm=a2g0o.cart.0.0.7a223c00MplB9f&mp=1
Motion | F695-2RS | F695-2RS bearing | 20 |  |  |  | https://www.aliexpress.com/item/32707215043.html?spm=a2g0o.cart.0.0.7a223c00MplB9f&mp=1
Motion | 2GT-20T-idler | 2GT-20T-idler | 2 |  |  |  | https://hobby-store.pl/en/pulleys/remake-3d-toothed-idler-6mm-belt-20-tooth-5mm-id.html
Motion | MGN9-200mm | MGN9H 200mm | 3 |  |  |  | https://www.aliexpress.com/item/32773296501.html?spm=a2g0o.cart.0.0.7a223c007tIlfX&mp=1
Motion | MGN12_200mm | MGN12H 200mm | 2 |  |  |  | https://www.aliexpress.com/item/32829826159.html?spm=a2g0o.cart.0.0.7a223c007tIlfX&mp=1
Motion | TR8x8 Lead Screw Nut |  | 1 |  |  |  | https://www.aliexpress.com/item/32658938348.html?spm=a2g0o.cart.0.0.7a223c00nG0dqP&mp=1
Motion | TR8x8 Lead Screw | lead screw TR8x8 215-225mm | 1 |  |  |  | https://www.aliexpress.com/item/32518758192.html?spm=a2g0o.cart.0.0.7a223c00nG0dqP&mp=1
Motion | 5x8 flexible spider coupler | Stepper Coupler D25L30 | 1 |  |  |  | Owned
Buildplate | MIC6 6mm Plate - 150x150mm |  | 1
Buildplate | Silicone DV 24V Heater 120x120mm 100W |  | 1 |  | Ali Brother 17,39€ | Keenovo 23€ | https://www.aliexpress.com/item/32825087275.html?spm=a2g0o.cart.0.0.7a223c007tIlfX&mp=1
Buildplate | Bed insulation | bought spare | 1* | 3D_HOME
Buildplate | yellow die springs 8x4x20mm |  | 3 |  |  |  | https://hobby-store.pl/en/other-mechanical-parts/pressure-spring-8x4x20mm.html
Buildplate | Spring Steel Flex Buildplate 150x150mm |  | 1 |  | ENERGTIC PC
Extruder | Nema 17 Motor 17HS19-2004S | 17HS08-1004S | 1 |  |  |  | https://www.aliexpress.com/item/4001346055973.html?spm=a2g0o.cart.0.0.7a223c00MplB9f&mp=1
Extruder | BMG Kit |  | 1 | Trianglelab
Extruder | PFTE Tube 1m |  | 2 |  |  |  | https://hobby-store.pl/en/various-parts/ptfe-tubing-24-2mm4mm-diameter-per-meter.html
Mics. | Rubber Feet - 21x12 |  | 4
Mics. | Panels side |  | 2
Mics. | Panel bottom |  | 1
Mics. | panel back |  | 1
|  |  |  | Vendor | Cost | Shipping
|  |  |  | Trianglelab | 26.5 | 4.06
|  |  |  | 3D_HOME | 2.94 | 0.96

## Screw_Consolidated
Hardware | 5x10x0.5 Shim Ring | DIN 988 5x10x0.5 Shim Ring | 6 | x | Hardware | 5x10x0.5 Shim Ring | DIN 988 5x10x0.5 Shim Ring | 17
hardware | 5x10x0.5 Shim Ring | DIN 988 5x10x0.5 Shim Ring | 11 | x | Hardware | 5x10x1 Shim Ring | DIN 988 5x10x1 Shim Ring | 6
Hardware | 5x10x1 Shim Ring | DIN 988 5x10x1 Shim Ring | 1 | x | Hardware | 5x30mm | shaft 5x30mm | 1
Hardware | 5x10x1 Shim Ring | DIN 988 5x10x1 Shim Ring | 5 | x | Hardware | M2.5x12 SHCS (for dragon hotend only) | DIN 912 M2.5x12 | 4
Hardware | 5x30mm | shaft 5x30mm | 1 | x | Hardware | M2x10 self tapping screw for Plastic |  | 15
Hardware | DIN 912 M3x8 | DIN 912 M3x8 | 16 | x | Hardware | M3 - T-Nut | M3 - T-Nut | 6
Hardware | DIN 912 M3x8 | DIN 912 M3x8 | 72 | x | Hardware | M3 Brass Heatstake Inserts | M3x5.0x4.0 | 15
| DIN 912 M3x8 | DIN 912 M3x8 | 6 | x | Hardware | M3 Nut | DIN 934 M3 Nut | 14
Hardware | heat insert M3x5.0x4.0 | heat set threaded insert | 4 | x | Hardware | M3x10 SHCS | DIN 912 M3x10 | 2
| heat insert M3x5.0x4.0 | heat set threaded insert | 6 | x | Hardware | M3x12 SHCS | DIN 912 M3x12 | 2
Hardware | ISO 7380-1 M5x16 | ISO 7380-1 M5x16 | 1 | x | Hardware | M3x20 SHCS | DIN 912 M3x20 | 2
Hardware | ISO 7380-1 M5x16 | ISO 7380-1 M5x16 | 1 | x | Hardware | M3x25 SHCS | DIN 912 M3x25 | 2
Hardware | ISO 7380-1 M5x30 | ISO 7380-1 M5x30 | 4 | x | Hardware | M3x30 SHCS | DIN 912 M3x30 | 8
| M2.5x12 SHCS (for dragon hotend only) |  | 4 | x | Hardware | M3x35 SHCS | DIN 912 M3x35 | 8
| M2x10 self tapping screw |  | 2 | x | Hardware | M3x40 SHCS | DIN 912 M3x40 | 12
Hardware | M3 - T-Nut sym | M3 - T-Nut sym | 4 | x | Hardware | M3x50 SHCS | DIN 912 M3x50 | 4
| M3 Heat Threaded Insert | M3 Threaded Insert | 5 | x | Hardware | M3x8 SHCS | DIN 912 M3x8 | 99
Hardware | M3 Nut | DIN 934 M3 Nut | 2 | x | Hardware | M4x8 SHCS | DIN 912 M4x8 | 4
Hardware | M3 Nut | DIN 934 M3 Nut | 12 | x | Hardware | M5 T-Nut | M5 T-Nut | 18
Hardware | M3-T-Nut | M3-T-Nut | 12 | x | Hardware | M5x10 BHCS | ISO 7380-1 M5x10 | 19
Hardware | M3-T-Nut | M3-T-Nut | 26 | x | Hardware | M5x15 BHCS | ISO 7380-1 M5x15 | 1
| M3-T-Nut | M3-T-Nut | 4 | x | Hardware | M5x16 BHCS | ISO 7380-1 M5x16 | 4
Hardware | M3x10 | DIN 912 M3x10 | 2 | x | Hardware | M5x20 BHCS | ISO 7380-1 M5x20 | 1
Hardware | M3x12 | DIN 912 M3x12 | 2 | x | Hardware | M5x30 BHCS | ISO 7380-1 M5x30 | 4
Hardware | M3x20 | DIN 912 M3x20 | 2 | x | Hardware | M5x35 BHCS | ISO 7380-1 M5x35 | 4
Hardware | M3x25 | DIN 912 M3x25 | 2 | x | Hardware | M5x40 SHCS | DIN 912 M5x40 | 4
Hardware | M3x30 | DIN 912 M3x30 | 2 | x
Hardware | M3x30 | DIN 912 M3x30 | 4 | x
Hardware | M3x30 | DIN 912 M3x30 | 2 | x
Hardware | M3x35 | DIN 912 M3x35 | 4 | x
Hardware | M3x35 | DIN 912 M3x35 | 4 | x
Hardware | M3x40 | DIN 912 M3x40 | 4 | x
Hardware | M3x40 | DIN 912 M3x40 | 8 | x
Hardware | M3x50 | DIN 912 M3x50 | 4 | x
| M3x8 |  | 4 | x
Hardware | M3x8 | DIN 912 M3x8 | 1 | x
Hardware | M4x8 | DIN 912 M4x8 | 4 | x
Hardware | M5 T-Nut | M5 T-Nut | 1 | x
Hardware | M5 T-Nut | M5 T-Nut | 9 | x
| M5 T-Nut | M5 T-Nut | 8 | x
Hardware | M5x10 | ISO 7380-1 M5x10 | 7 | x
| M5x10 | ISO 7380-1 M5x10 | 12 | x
Hardware | M5x15 | ISO 7380 M5x15 | 1 | x
Hardware | M5x16 | ISO 7380 M5x16 | 2 | x
Hardware | M5x20 | ISO 7380-1 M5x20 | 1 | x
Hardware | M5x35 | ISO 7380-1 V2 M5x35 | 2 | x
Hardware | M5x35 | ISO 7380-1 V2 M5x35 | 2 | x
Hardware | M5x40 | DIN 912 M5x40 | 2 | x
Hardware | M5x40 | DIN 912 M5x40 | 2 | x